## dane projektowe - design data
Wprowadź dane | Enter the data
prędkość do projektowania / design speed |  | Vdp | = | 50 | km/h | => | 13.8889 | m/s
kąt zwrotu trasy/deflection angle |  | γ | = | 36.0481 | ° | => | 0.62916 | rad
wpisz / enter
|  | γ | = | 51.633 | ° | => | 0.90117 | rad | OK
długość odcinka prostego / length of straight section |  | L | = | 930 | m
wg WR-D-22-2
accordance to WR-D-22-2
Recommended straight section lengths
the greatest length of the straight section [m]
the shortest length of a straight section between curved sections of the same direction of deflection [m]
promień łuku / radius of horizontal curve |  | R | = | 520 | m
wpisz / enter
|  | R | = | 520 | m
pochylenie poprzeczne / traversive slope |  | q | = | 4 | %

## trasa w planie - H aligment
Współrzędne punktów wierzchołkowych trasy w planie
Coordinates of vertex points of horizontal alignment
1. Odległości między punktami wierzchołkowymi
1. Distance between vertex points
A(XA,YA) | XA= | 334.5984 | m | W1(XW1,YW1) |  | XW1= | 1287.0612 | m
| YA= | 114.9181 | m |  |  | YW1= | 447.1461 | m
W1(XW1,YW1) | XW1= | 1287.0612 | m | W2(XW2,YW2) |  | XW2= | 1719.4268 | m
| YW1= | 447.1461 | m |  |  | YW2= | 1071.0339 | m
____ |  |  |  | ______
AW1 | = | 1008.7422 | m | W1W2 |  | = | 759.0626 | m
2. Kąt zwrotu trasy w planie
2. Deflection angle of horizontal alignment
[5 empty] | A(XA,YA) |  | XA= | 334.5984 | m
[7 empty] | YA= | 114.9181 | m
[5 empty] | W2(XW2,YW2) |  | XW2= | 1719.4268 | m
[7 empty] | YW2= | 1071.0339 | m
____
[5 empty] | AW2 |  | = | 1682.8271 | m
cos β1 | = | -0.80852
β1 | = | 143.9519 | °
γ1 | = | 36.0481 | ° | OK |  | < 9° | bład/error
3. Krętość odcinka drogi
3. Tortuosity of the road section
obliczenia/calculartion
K | = | 52.7399 | °/km
γ1 | = | 36.0481 | °
γ2 | = | 40.4684 | °
γ3 | = | 34.5163 | °
γ4 | = | 48.7691 | °
L | = | 3.03 | km

## łuki poziome - H curve
Wartość promienia łuku kołowego w planie i pochylenia poprzecznego można:
The radius of a horizontal curve and the transverse slope can be:
1) obliczyć / calculate | [12 empty] | 2) przyjąć wg tabeli / adopted according to the table |  |  |  |  | WRD-22.2
Relationship between the horizontal curve radius and the transverse slope
-2,5 -2,0
As in a straight section
1) A 2% transversive slope is not permitted on a class A, S or GP road or on a class G, Z, L or D road
with a single-slope road section width exceeding 10.00 m (in accordance with subchapter 4.4.2)
2) It is not recommended to use
where:
R - radius of horizontal curve[m], the calculation result can be rounded, but not more than to ±5% of the value calculated from the formula
Vdp - design speed [km/h]
127 - coefficient resulting from the conversion of units
0,925 - coefficient taking into account the reduction of the coefficient of friction in the transverse direction in relation to the coefficient of friction in the longitudinal direction
q - traversive slope [%]; generates values: as for example straight (with slope ≤ -2%) and from 2 to 7%,
n -unit coefficient of the friction coefficient f, permitted for use in the direction perpendicular to the drive [-]; the value n is assumed due to:
0,20 for
0.06q - 0.02 for
f - the nominal friction coefficient [-]; the value of f is taken from (7.1.3)
Vdp | = |  | 50 | km/h |  | => | 13.8889 | m/s
q | = |  | 4 | %
n | = |  | 0.22
f | = |  | 0.68053
R | = |  | 110.2881 | m
Zalecane minimalne promienie łuków dla trasy w planie
Recommended minimum horizontal curve radius
a) ze względu na czas przejazdu
a) due to ride time
where:
Vdp - design speed
γ - deflection angle of horizontal alignment
γ | = |  | 51.633 | ° |  | => | 0.90117 | rad
Rmin | = |  | 30.8242 | m
b) ze względu na widoczność w nocy
b) due to visibility at night
Minimum recommended radius of horizontal curve ensuring visibility of the path lane in the light of headlights
Rmin | = |  | 230 | m |  | wpisać z tabeli / enter from the table
Przyjęty promień łuku dla trasy w planie / Assumed radius of horizontal curve
R | = |  | 520 | m
Sprawdzenie przyjętych łuków kołowych dla trasy w planie
Checking the requirements for the assumed radius of horizontal curves
dane / data
R = | 520 | m |  | i0 = | 4 | % |  | + w przypadku przekroju drogi na łuku o przechyłce jednostronnej ; in the case of a cross-section of road on curve with one-side slope | [12 empty] | Vm = | 0 | km/h
V= | 50 | km/h | => | 13.8889 | m/s |  |  | - w przypadku przekroju drogi na łuku o przechyłce dwustronnej ; in the case of a cross-section of road on curve with two-side slope
1. Warunek stateczności na wywrócenie
1. Roll-over stability condition
1. W wypadku dróg klasy G i dróg wyższych klas wprowadza się prędkość miarodajną, określaną w następujący sposób:
1) na dwujezdniowej drodze poza terenem zabudowy:
Vm = Vp + 10 km/h przy Vp ≤100 km/h,
Vm = Vp + 20 km/h przy Vp ≤ 80 km/h,
gdzie:
Vm - prędkość miarodajna (km/h),
Vp - prędkość projektowa (km/h);
2) na dwupasowej drodze dwukierunkowej poza terenem zabudowy zgodnie z tabelą, z zastrzeżeniem ust. 2:
2a) na drodze o przekroju 2+1:
Vm = Vp + 20 km/h przy Vp ≤ 11080 km/h,
gdzie:
Vm - prędkość miarodajna (km/h), ,
Vp - prędkość projektowa (km/h);
3) na drodze na terenie zabudowy, z zastrzeżeniem ust. 2:
Vm = Vo+ 20 km/h, jeżeli jezdnia nie jest ograniczona krawężnikami,
[11 empty] | two-side slop of the trafficway => - | [9 empty] | Vm = Vo + 10 km/h, jeżeli jezdnia jest ograniczona z jednej lub z obu stron krawężnikami,
[11 empty] | one-side slop of the trafficway => + | [9 empty] | gdzie:
Vm - prędkość miarodajna (km/h),
b= | 1.5 | m |  | h= | 1.2 | m | [14 empty] | Vo - największa dopuszczalna prędkość samochodów osobowych na drodze, ograniczona znakiem lub dopuszczona przepisami (km/h).
2. Prędkość miarodajna powinna być co najmniej równa prędkości projektowej drogi i nie większa od niej o więcej niż 20 km/h
Rmin | = | 29.5695 | m
2. Warunek stateczności na zarzucenie
2. Slip stability condition
φR= | 0.2
Rmin | = | 81.9322 | m
3. Warunek komfortu jazdy
3. Driving comfort condition
two-side slop of the trafficway => -
one-side slop of the trafficway => +
μ= | 0.06
Rmin | = | 196.6373 | m
R |  | R 1) |  | R 2) |  | R 3)
520 | m | 29.5695 | m | 81.9322 | m | 196.6373 | m |  | OK
Sprawdzenie stosunku promienia łuku do długości odcinka prostego | [10 empty] | Checking the ratio of horizontal curve radius to the length of the straight section
Podaj długość odcinka prostego | [10 empty] | Enter the length of the straight section
L = | 980 | m
OK
Sprawdzenie stosunku promieni łuków sąsiednich | [10 empty] | Checking the ratio of the radius of adjacent horizontal curves
Podaj promienie łuków sąsiednich |  |  |  |  | Enter the radius of adjacent horizontal curves
R1 = | 300 | m
R2 = | 400 | m
ratio | = | 1.3333
Recommended maximum values ​​of the ratio of radius adjacent horizontal curves
The value of the smaller radius
[12 empty] | The largest ratio of radius adjacent horizontal curves | [6 empty] | facultative
Poszerzenie na łuku poziomym | [10 empty] | Widening on the horizontal curve
Formulas for calculating the amount of lane widening for typical size vehicles
typical size vehicle
[12 empty] | type |  |  | symbol |  | D value [m] | Formula for calculating the amount of line widening p [m]
passenger vehicle
municipal vehicle
two-axle bus
three-axle bus
truck with trailer
* in individual analyses for vehicles with an extended rear axle, the calculation assumes the position of the rear axle halfway between the extreme real rear axles
R = | 520 | m
wartość dla symbolu / value for symbol |  |  |  | 60
p = | 0.1 | m |  | BRAK POSZERZENIA/WITHOUT LINE WIDENING
KLOTOIDA / KLOTOID
Wyznaczenie parametru „a” klotoidy
Determination of the clothoid a-parameter
1. Warunek dynamiki
1. Dynamics condition
Maximum increase in centripetal acceleration acting on the vehicle on the transition curve
Maximum increase in centripetal acceleration acting on the vehicle on the transition curve [m/s2]
k= | 0.7 | m/s3
amin= | 61.866 | m
2. Warunek estetyki
2. Aesthetics condition
amin= | 173.3333 | m
amax= | 520 | m
3. Warunek konstrukcji rampy drogowej
3. Construction of a road ramp condition
Additional slope of the road edge (%)
[13 empty] | Design speed (km/h) |  |  | minimal on a section with a transverse slope |  |  |  | maximal
smaller than on a straight section
a - distance of the edge from the axis of rotation
B | = | 5 | m
i0 | = | 4 | % | => | 0.04
in | = | 2 | % | => | 0.02
idmin | = | 0.25 | % | => | 0.0025
idmax | = | 2 | % | => | 0.02 |  | tabela / table
id | = | 0.9 | % | => | 0.009
amin | = | 93.0949 | m
4. Warunek poszerzenia jezdni
4. Widening of the roadway condition
pc | = | 0.1 | m
amin | = | 113.8978 | m
5. Warunek geometryczny
5. Geometric condition
γ= | 51.633 | ° | => | 0.90117 | rad
amax | = | 493.635 | m
6. Warunek na osunięcie łuku kołowego
6. Horizontal curve offset condition
amin | = | 202.8688 | m
amax | = | 303.051 | m
7. Warunek proporcjonalności
7. Proportionality condition
γ= | 51.633 | ° | => | 0.90117 | rad
amin | = | 220.7603 | m
amax | = | 349.0526 | m
R |  | amin 1) |  | amin 2) |  | amin 3) |  | amin 4) |  |  |  | amin 6) |  | amin 7)
520 | m | 61.866 | m | 173.3333 | m | 93.0949 | m | 113.8978 | m |  |  | 202.8688 | m | 220.7603 | m
|  |  |  | amax 2) | [5 empty] | amax 5) |  | amax 6) |  | amax 7)
|  |  |  | 520 | m |  |  |  |  | 493.635 | m | 303.051 | m | 349.0526 | m
amin |  | amax
220.7603 | m | 303.051 | m
przyjęte \ accepted
a | = | 301.66 | m |  | => | dla | L= | 175 | m | => | a= | 301.6621 | m
Proporcje krzywych \ Curve proportions
R= | 520 | m |  | promień łuku kołowego / radius of horizontal curve
L= | 174.9976 | m |  | długość klotoidy / length of clothoid |  |  |  |  | (powinna być to wartość całkowita / it should be an integer value)
angle of the tangent at the end of the transition curve
τ - angle of the tangent at the end of the transition curve [rad]
τ = | 0.16827 | rad | OK
central angle of the reduced horizontal curve
γ - deflection angle [rad]
α - central angle of the reduced horizontal curve
γ = | 0.90117 | rad
α= | 0.56463 | rad
radius of the reduced horizontal curve
Ł - radius of the reduced horizontal curve [m]
Ł= | 293.6091 | m
L:Ł=1:1 | => | Łmax= | 293.6091 | m
L:Ł=1:2 | => | Łmin= | 146.8045 | m
OK
calculated for the horizontal curves which have widening
recommended condition
recommended condition

## łuki pionowe - V curve
Maximum permissible road slope
Vdp [km/h]
Maximum permissible road slope [%]
standard
permissible in difficult conditions for a section not longer than 500 m
permissible in difficult conditions
Maximum recommended lengths of road profile sections with steep gradients
Vdp [km/h]
Longitudinal gradient
Maximum recommended lengths of road profile sections with permissible gradient
Minimum recommended distances between road profile break points
Vdp [km/h]
Minimum recommended distances between road profile break points [m]
Vdp | 50 | km/h |  | dodatkowo/additinal Vdp |  |  | 0 | km/h |  | Vdp = Vp
Vm = Vdp + 20 km/h
V | 50 | km/h | => | 13.8889 | m/s
t= | 1 | s | [13 empty] | Minimum required stopping visibility distance Lz [m]
g= | 9.81 | m/s2
φ= | 0.35 | [14 empty] | Average longitudinal slope i0 [%]
f= | 0.018
[14 empty] | speed (km/h) | shortest distance of visibility to stop (m) on the slope
i before= | -1.26 | % |  | i after= | 5.79 | % | [10 empty] | speed (km/h)
iśr= | 2.265 | % | mean slope of the grade line for the bend
Lz= | 53.8778 | m
sprawdź z tabelą / verify from table
Minimalny promień ŁUKU WYPUKŁEGO ze względu na widoczność | [7 empty] | Minimum radius due to the visibility for the CREST CURVE
1)
α= | 7.05 | %
a= | 1 | m
Lz= | 53.8778 | m
a/α | 14.1844 | m
OBLICZ / CALCULATE Rmin =>
2)
Rmin= | 1126.0542 | m
Lz= | 53.8778 | m
2a/α | 28.3688 | m
OBLICZ /CALCULATE Rmin =>
3)
Rmin= | 1451.4091 | m
Lz= | 53.8778 | m
2a/α | 28.3688 | m
PRZYJMIJ / ACCEPT Rmin
przykład | [9 empty] | example
Minimalny promień ŁUKU WKLĘSŁEGO ze względu na widoczność | [7 empty] | Minimum radius due to the visibility for the SAG CURVE
1)
α = | 7.05 | %
ψ= | 0.0174 | rad
h= | 0.75 | m
α = | 0.0705
2ψ = | 0.0348
OBLICZ / CALCULATE Rmin =>
2)
Rmin= | 849.4187 | m
Lz= | 53.8778 | m
h/α-ψ = | 14.1243 | m
2h/α-2ψ = | 42.0168 | m
OBLICZ /CALCULATE Rmin =>
3)
Rmin= | 860.1076 | m
Lz= | 53.8778 | m
2h= | 1.5 | m
2h/α-2ψ = | 42.0168 | m
PRZYJMIJ / ACCEPT Rmin
przykład | [9 empty] | example
Minimalny promień ze względu na dynamikę | [8 empty] | Minimum radius due to the dynamics
Vdp | 50 | km/h |  | dodatkowo/additinal Vdp |  |  | 0 | km/h |  | Vdp = Vp
Vm = Vdp + 20 km/h
V | 50 | km/h | => | 13.8889 | m/s
Rmin= | 385 | m
Minimalny promień ze względu na estetykę | [8 empty] | Minimum radius due to the aesthetics
α = | 7.05 | %
Rmin= | 709.2199 | m
przykład | [7 empty] | example
Minimalny promień na podstawie wymagań (WRD-22.2) | [8 empty] | Minimum radius due to standards
Minimum radius of crest and sag curves
speed Vdp [km/h]
radius of a crest curve [m]
section without lighting
radius of a sag curve [m]
section with lighting